## S1985
S1985 I/O port mirroring

A7	A6	A5	A4	A3	A2	A1	A0	Port	Read / Write (*)

Printer – primary
1	0	0	1	0	0	0	0	90	W/R	Print strobe write, printer status read
1	0	0	1	0	0	0	1	91	W/R	Printer data write/read

1	0	0	1	0	0	1	1	93	W	Printer bus direction

Printer – alt - probably usable					A2
1	0	0	1	0	1	0	0	94	W/R	Print strobe write, printer status read
1	0	0	1	0	1	0	1	95	W/R	Printer data write/read

1	0	0	1	0	1	1	1	97	W	Printer bus direction

VDP – primary
1	0	0	1	1	0	0	0	98	W/R	VRAM read/write
1	0	0	1	1	0	0	1	99	W/R
1	0	0	1	1	0	1	0	9a	W/R
1	0	0	1	1	0	1	1	9b	W/R

VDP – alt - fully usable					A2
1	0	0	1	1	1	0	0	9c	W/R	VRAM read/write
1	0	0	1	1	1	0	1	9d	W/R
1	0	0	1	1	1	1	0	9e	W/R
1	0	0	1	1	1	1	1	9f	W/R

PSG – primary
1	0	1	0	0	0	0	0	a0	w	PSG address latch
1	0	1	0	0	0	0	1	a1	w	PSG data write
1	0	1	0	0	0	1	0	a2	r	PSG data read

PSG – alt - fully usable					A2
1	0	1	0	0	1	0	0	a4	w	PSG address latch
1	0	1	0	0	1	0	1	a5	w	PSG data write
1	0	1	0	0	1	1	0	a6	r	PSG data read

PPI – primary
1	0	1	0	1	0	0	0	a8	W/R	slot designation
1	0	1	0	1	0	0	1	a9	R	Keyboard return signal read
1	0	1	0	1	0	1	0	aa	W/R	Keyboard drive, cassette and PPI souind write/read
1	0	1	0	1	0	1	1	ab	W	Mode designation

PPI – alt - fully usable					A2
1	0	1	0	1	1	0	0	ac	W/R	slot designation
1	0	1	0	1	1	0	1	ad	R	Keyboard return signal read
1	0	1	0	1	1	1	0	ae	W/R	Keyboard drive, cassette and PPI souind write/read
1	0	1	0	1	1	1	1	af	W	Mode designation

RTC – primary
1	0	1	1	0	1	0	0	b4	W	Clock and backup RAM address latch
1	0	1	1	0	1	0	1	b5	W/R	Clock and backup RAM write/read

RTC – alt - fully usable					A1
1	0	1	1	0	1	1	0	b6	W	Clock and backup RAM address latch
1	0	1	1	0	1	1	1	b7	W/R	Clock and backup RAM write/read

(*) You can write (w), read (r) or both (w/r) to this port according to the S1985 datasheet

## S3527
S3527 I/O port mirroring

A7	A6	A5	A4	A3	A2	A1	A0	Port	Read / Write (*)

Printer – primary
1	0	0	1	0	0	0	0	90	W/R	Print strobe write, printer status read
1	0	0	1	0	0	0	1	91	W	Printer data write

Printer – alt1 - probably usable
1	0	0	1	0	0	1	0	92	W/R	Print strobe write, printer status read
1	0	0	1	0	0	1	1	93	W	Printer data write

Printer – alt2 - probably usable
1	0	0	1	0	1	0	0	94	W/R	Print strobe write, printer status read
1	0	0	1	0	1	0	1	95	W	Printer data write

Printer – alt3 - probably usable
1	0	0	1	0	1	1	0	96	W/R	Print strobe write, printer status read
1	0	0	1	0	1	1	1	97	W	Printer data write

VDP – primary
1	0	0	1	1	0	0	0	98	W/R	VRAM read/write
1	0	0	1	1	0	0	1	99	W/R
1	0	0	1	1	0	1	0	9a	w	not via engine
1	0	0	1	1	0	1	1	9b	w	not via engine

		VRAAG: S3527 MSX1 engine: VDP alleen 98/99h. MSX2 VDP 4 IO ports, hoe? VDP decoding buiten de engine om??

VDP – alt - fully usable					A2
1	0	0	1	1	1	0	0	9c	W/R	VRAM read/write
1	0	0	1	1	1	0	1	9d	W/R
1	0	0	1	1	1	1	0	9e	w	not via engine	writing to these must be tested
1	0	0	1	1	1	1	1	9f	w	not via engine	writing to these must be tested

PSG – primary
1	0	1	0	0	0	0	0	a0	w	PSG address latch
1	0	1	0	0	0	0	1	a1	w	PSG data write
1	0	1	0	0	0	1	0	a2	r	PSG data read

PSG – alt - fully usable					A2
1	0	1	0	0	1	0	0	a4	w	PSG address latch
1	0	1	0	0	1	0	1	a5	w	PSG data write
1	0	1	0	0	1	1	0	a6	r	PSG data read

PPI – primary
1	0	1	0	1	0	0	0	a8	W/R	slot designation
1	0	1	0	1	0	0	1	a9	R	Keyboard return signal read
1	0	1	0	1	0	1	0	aa	W/R	Keyboard drive, cassette and PPI souind write/read
1	0	1	0	1	0	1	1	ab	W	Mode designation

PPI – alt - fully usable					A2
1	0	1	0	1	1	0	0	ac	W/R	slot designation
1	0	1	0	1	1	0	1	ad	R	Keyboard return signal read
1	0	1	0	1	1	1	0	ae	W/R	Keyboard drive, cassette and PPI souind write/read
1	0	1	0	1	1	1	1	af	W	Mode designation

## MSX1
VG8020 – U22 – 74LS138
Note: only VG8020 / 00 has no engine					Base port		Register select via
	A7	A6	A5	A4	A3	A2	A1	A0
/Y0	1	0	0	0	0	0	0	0	80h	unused
/Y1	1	0	0	0	1	0	0	0	88h	unused
/Y2	1	0	0	1	0	0	0	0	90h	Printer
/Y3	1	0	0	1	1	0	0	0	98h	VDP	A0
/Y4	1	0	1	0	0	0	0	0	a0h	PSG
/Y5	1	0	1	0	1	0	0	0	a8h	PPI	A0,A1
/Y6	1	0	1	1	0	0	0	0	b0	unused
/Y7	1	0	1	1	1	0	0	0	b8	unused

inputs:
A3,A4 and A5
A6 and A7 for enable

A7 = 1
A6 = 0

VDP: only port 98 and 99h
uses /Y3 + A0 for register select in vDP
there should be mirrors?

HP-F900P
I/O port address deconfing via IC 170, 171 and 164
additional 2-to-4 decoders are used

IC171	/y2	printer
	/y3	vdp
	/y4	psg
	/y5	ppi

IC170	/Y0	rs232

IC164	/Y0	RTC address latch
	/Y1	RTC data

VG8010
printer	ffh
psg	yes
ppi	no
vdp	yes
rtc	ffh